## Cover
Assembly | Motor Controller
Revision | A
Released | 2026-03-04
Notes | Two sub-assemblies, one sheet each.

## Main board
Reference | Qty | Manufacturer | Manufacturer Part Number | Description | Package
R1-R6 | 6 | Yageo | RC0402FR-071KL | RES 1K 1% 0402 | 0402
C1-C4 | 4 | Samsung | CL10B104KB8NNNC | CAP 100nF 50V 0603 | 0603
U1 | 1 | STMicroelectronics | STM32F407VGT6 | MCU 32BIT 1MB LQFP-100 | LQFP-100
U2 | 1 | Microchip | MCP2551-I/SN | CAN TRANSCEIVER SOIC-8 | SOIC-8
L1 | 1 | Coilcraft | XAL4020-222MEC | IND 2.2UH 8.7A | 4020

## Power board
Reference | Qty | Manufacturer | Manufacturer Part Number | Description | Package
C10, C11 | 2 | Panasonic | EEE-FK1V101P | CAP 100UF 35V SMD | SMD
Q1, Q2 | 2 | Infineon | IRLML6244TRPBF | MOSFET N-CH 20V | SOT-23
D1 | 1 | ON Semiconductor | SS34 | DIODE SCHOTTKY 40V 3A | DO-214AB
F1 | 1 | Littelfuse | 0451002.MRL | FUSE 2A 125V | 1206
J1 | 1 | Phoenix Contact | 1725656 | TERM BLOCK 2POS | THT